## Sheet 1 - mirobo.tech UBMP4.1 P
mirobo.tech UBMP4.1 Parts List
Item | Qty. | Reference(s) | Value | Description | Manuf. Part # | Digi-Key Part # | Datasheet
1 | 1 | UBMP4.1 PCB |  | UBMP4.1 printed circuit board | UBMP41 | ~ | ~
2 | 1 | BT1 | Solder contact (opt.) | Power lead solder pads or 0.1” connector |  | ~ | ~
3 | 1 | C1 | 1uF, 25V | Monolithic capacitor |  | 399-9714-ND | https://content.kemet.com/datasheets/KEM_C1050_GOLDMAX_X7R.pdf
4 | 2 | C2, C5 | 100nF, 100V | Monolithic capacitor |  | 399-9713-ND | https://content.kemet.com/datasheets/KEM_C1050_GOLDMAX_X7R.pdf
5 | 1 | C3 | 10nF, 50V (opt.) | Monolithic capacitor |  | 399-4148-ND | https://content.kemet.com/datasheets/KEM_C1050_GOLDMAX_X7R.pdf
6 | 1 | C4 | 470nF, 50V | Monolithic capacitor |  | 399-9741-ND | https://content.kemet.com/datasheets/KEM_C1050_GOLDMAX_X7R.pdf
7 | 1 | C6 | 47uf, 16V (opt.) | Electrolytic capacitor |  |  | ~
8 | 1 | D1 | 3mm LED | Program/Run LED | LTL-4232N | 160-1143-ND | ~
9 | 1 | D2 | IR LED (opt.) | Lumex IR LED for IR remote control transmission | OED-EL-1L2 | 67-1001-ND | https://www.lumex.com/datasheet/OED-EL-1L2
10 | 4 | D3, D4, D5, D6 | 3mm LED | User I/O LEDs | LTL-4251N | 160-1145-ND | ~
12 | 1 | FB1 | 100Z ferrite bead | Laird ferrite bead 100Ω @ 25 MHz | 28L0138-40R-10 | 28L0138-40R-10 240-2439-1-ND | https://media.digikey.com/pdf/Data%20Sheets/Laird%20Technologies/EMI_Filtering_and_RF_Inductors.pdf
13 | 8 | H1, H2, H3, H4, H5, H6, H7, H8 | 01x03 0.1” pin header (opt.) | I/O header posts for servos, external modules | PBC36SAAN | S1011E-36-ND | ~
15 | 1 | H9 | 01x06 0.1” RA pin header (opt.) | PICkit ICSP programming header | PBC36SBAN | S1111E-36-ND | http://ww1.microchip.com/downloads/en/devicedoc/30277d.pdf
16 | 1 | J1 | USB2 TYPE-C | GCT USB2 Type-C power/prog. connector | USB4085-GF-A | 2073-USB4085-GF-ACT-ND | https://media.digikey.com/pdf/Data%20Sheets/GCT%20PDFs/Ionex_USB_Conn_Br.pdf
17 | 1 | LS1 | Piezo beeper | TDK 12.2mm piezo audio transducer | PS1240P02BT | 445-2525-1-ND | ~
18A | 1 | Q1 | Ambient light sensor (opt.) | Vishay ambient light sensor | TEPT4400 | 751-1057-ND | https://www.vishay.com/docs/81341/tept4400.pdf
18B | 1 | Q1 | IR phototransistor (opt.) | Lite-On IR phototransistor | LTR-4206E | 160-1030-ND | https://optoelectronics.liteon.com/upload/download/DS-50-92-0073/R4206E.pdf
19 | 1 | Q2 | 2N3904 | NPN transistor | 2N3904 (generic) | 2N3904FS-ND | https://www.onsemi.com/pdf/datasheet/pzt3904-d.pdf
20 | 14 | R1, R3, R4, R5, R6, R12, R13, R14, R15, R16, R17, R18, R19, R22 | 100Ω, 1/4W | 5% carbon film resistor | 100Ω (generic) | 100QBK-ND | ~
21 | 5 | R2, R8, R9, R10, R11 | 470Ω, 1/4W | 5% carbon film resistor | 470Ω (generic) | 470QBK-ND | ~
22 | 1 | R7 | 10kΩ, 1/4W | 5% carbon film resistor | 10kΩ (generic) | 10KQBK-ND | ~
24 | 2 | R20, R21 | 1k0Ω, 1/4W | 5% carbon film resistor | 1.0kΩ (generic) | 1.0KQBK-ND | ~
25 | 5 | SW1, SW2, SW3, SW4, SW5 | 6mm pushbutton | Omron 6mm momentary pushbutton | B3F-1000 | SW400-ND | ~
26 | 1 | U1 | PIC16F1459-I/P | Microchip Technology PIC16F1459 USB-capable microcontroller | PIC16F1459-I/P | PIC16F1459-I/P-ND | https://www.microchip.com/wwwproducts/en/PIC16F1459
27 | 1 | U2 | TSOP38238 (opt.) | Vishay 38kHz IR demodulator | TSOP38238 | 751-1227-ND | http://www.vishay.com/docs/82491/tsop382.pdf
| 58 | Total Components